## StreamData
Stream | Type [H, C, HU or CU] | Supply Temperature T_in [C or K] | Target Temperature T_out [C or K] | Heat Capacity mCp [kW/C or kW/K] | Heat transfer coefficient h [kW/m2C or kW/m2K] | Cost [$/kW] | Forbidden Matches | Compulsory Matches
H1 | H | 200 | 70 | 50 | 0.5
H2 | H | 300 | 60 | 10 | 0.5
C1 | C | 90 | 180 | 40 | 0.5
C2 | C | 40 | 240 | 30 | 0.5
ST | HU | 380 | 379 |  | 1 | 20
CW | CU | 10 | 20 |  | 2.5 | 200